## Primary
Type of Equipment | School Name | Specific Quantity (Bid this amount) | Possible Range of Quantities | Preferred Make/Manufacturer/Notes
Cabling | NASHVILLE PRIMARY SCHOOL (82242) | 55 Drops | 50 - 65 | See attached maps and cover page for building layout and approximate distances. Cable should be pulled above drop ceiling, no trays or J hooks should be necessary. Cabling should be Cat6 or Cat6A, preferred color is yellow. Cable is NOT required to be Plenum rated. Ceilings are of standard heights and drop ceilings with exception of PE Room and Cafeteria. Walls are cinder block. Patch panels should be installed at MDF. IDFs do not require patch panels.
Switches | NASHVILLE PRIMARY SCHOOL (82242) | 2 | 1 - 4 | Aruba 2920 48 Port PoE+ Switch (J9836A)
Switches | NASHVILLE PRIMARY SCHOOL (82242) | 1 | 1 - 4 | HP 24-port 10/100/1000 PoE+ module for zl series switches (J9307A)
Wireless Access Points | NASHVILLE PRIMARY SCHOOL (82242) | 50 | 45 - 55 | Aruba IAP 315
Wireless Access Points | NASHVILLE PRIMARY SCHOOL (82242) | 7 | 5 - 10 | Aruba IAP 325
Wireless Controller | NASHVILLE PRIMARY SCHOOL (82242) | 57 Licenses | 50 - 65 | Licenses for Aruba AirWave

## Elementary
Type of Equipment | School Name | Specific Quantity (Bid this amount) | Possible Range of Quantities | Preferred Make/Manufacturer/Notes
Cabling | NASHVILLE ELEMENTARY SCHOOL (82244) | 42 Drops | 35 - 60 | See attached maps and cover page for building layout and approximate distances. Cable should be pulled above drop ceiling, no trays or J hooks should be necessary. Cabling should be Cat6 or Cat6A, preferred color is yellow. Cable is NOT required to be Plenum rated. Ceilings are of standard heights and drop ceilings with exception of PE Room and Cafeteria. Walls are cinder block. Patch panels should be installed at MDF.
Switches | NASHVILLE ELEMENTARY SCHOOL (82244) | 2 | 1 - 4 | HP 24-port 10/100/1000 PoE+ module for zl series switches (J9307A)
Wireless Access Points | NASHVILLE ELEMENTARY SCHOOL (82244) | 34 | 30 - 45 | Aruba IAP 315
Wireless Access Points | NASHVILLE ELEMENTARY SCHOOL (82244) | 8 | 5 - 15 | Aruba IAP 325
Wireless Controller | NASHVILLE ELEMENTARY SCHOOL (82244) | 42 Licenses | 35 - 60 | Licenses for Aruba AirWave

## Junior High
Type of Equipment | School Name | Specific Quantity (Bid this amount) | Possible Range of Quantities | Preferred Make/Manufacturer/Notes
Cabling | NASHVILLE JR HIGH SCHOOL (82241) | 37 Drops | 32 - 50 | See attached maps and cover page for building layout and approximate distances. Cable should be pulled above drop ceiling, no trays or J hooks should be necessary. Cabling should be Cat6 or Cat6A, preferred color is yellow. --Cabling in Rms 101-120 and office areas should be Plenum rated. --Cable outside above area is NOT required to be Plenum rated. Ceilings are of standard heights and drop ceilings. Walls are combination of wallboard and cinder block. --Wallboard: Rms 101-120, office areas. --Cinderblock: Rms 121-126, Library, Cafeteria, Gym Classrooms G1-G5. Patch panels should be installed at MDF. IDFs do not require patch panels.
Switches | NASHVILLE JR HIGH SCHOOL (82241) | 2 | 1 - 4 | Aruba 2920 48 Port PoE+ Switch (J9836A)
Switches | NASHVILLE JR HIGH SCHOOL (82241) | 2 | 1 - 4 | HP 24-port 10/100/1000 PoE+ module for zl series switches (J9307A)
Wireless Access Points | NASHVILLE JR HIGH SCHOOL (82241) | 34 | 30 - 40 | Aruba IAP 315
Wireless Access Points | NASHVILLE JR HIGH SCHOOL (82241) | 4 | 2 - 10 | Aruba IAP 325
Wireless Controller | NASHVILLE JR HIGH SCHOOL (82241) | 38 Licenses | 32 - 50 | Licenses for Aruba AirWave

## High School
Type of Equipment | School Name | Specific Quantity (Bid this amount) | Possible Range of Quantities | Preferred Make/Manufacturer/Notes
Cabling | NASHVILLE HIGH SCHOOL (82243) | 40 Drops | 35 - 50 | See attached maps and cover page for building layout and approximate distances. Cable should be pulled above drop ceiling, no trays or J hooks should be necessary. Cabling should be Cat6 or Cat6A, preferred color is yellow. Cable is NOT required to be Plenum rated. Ceilings are of standard heights and drop ceiling. Walls are cinder block or brick. Patch panels should be installed at MDF. IDF C-5 should have cables terminated to existing patch panel. IDF in Library does not require patch panels.
Switches | NASHVILLE HIGH SCHOOL (82243) | 3 | 1 - 5 | Aruba 2920 48 Port PoE+ Switch (J9836A)
Switches | NASHVILLE HIGH SCHOOL (82243) | 1 | 1 - 4 | HP 24-port 10/100/1000 PoE+ module for zl series switches (J9307A)
Wireless Access Points | NASHVILLE HIGH SCHOOL (82243) | 52 | 45 - 60 | Aruba IAP 315
Wireless Access Points | NASHVILLE HIGH SCHOOL (82243) | 8 | 5 - 15 | Aruba IAP 325
Wireless Controller | NASHVILLE HIGH SCHOOL (82243) | 60 Licenses | 50 - 75 | Licenses for Aruba AirWave