## Sheet1
UPDATE TO SWITCH PROJECT (B) 1-9-19
Internal Connections-Project B
Location | Type of Equipment | Qty | Make/Manufacturer
James Street Elementary | Switches | 1 | HP/Aruba multi-blade core switch or functional equivalent | This needs to be some sort of switch chassis. HP/Aruba or comparable. Preferably Aruba 5406R zl2.
James Street Elementary | Switches | 5 | HP/Aruba 24-port gigabit POE+ modules or functional equivalent | These modules need to be compatible with the switch chassis requested.
James Street Elementary | Switches | 1 | HP/Aruba switch expansion module with at least 2x 10GB SFP ports and 2x 10GB SFP adapters or functional equivalent | Needs to be compatible with an HP E5406 zl switch chassis (model J8697A). The adapters are known as the transcievers.
James Street Elementary | Switches | 7 | HP/Aruba 48-port switches or functional equivalent
James Street Elementary | UPS/Battery Backups | 3 | APC Smart UPS or functional equivalent
James Street Elementary | Wireless Access Points | 5 | Ruckus POE+ 802.11ac minimum, 802.11ax preferred. Capable of handling in excess of 20x devices each, or functional equivalent.
Coldspring Intermediate | Switches | 1 | HP/Aruba switch expansion module with at least 2x 10GB SFP ports and 2x 10GB SFP adapters or functional equivalent | Needs to be compatible with an HP E5406 zl switch chassis (model J8697A). The adapters are known as the transcievers.
Coldspring Intermediate | Switches | 10 | HP/Aruba 48-port switches or functional equivalent
Coldspring Intermediate | UPS/Battery Backups | 1 | APC Smart UPS or functional equivalent
Lincoln Jr. High | Switches | 1 | HP/Aruba switch expansion module with at least 2x 10GB SFP ports and 2x 10GB SFP adapters or functional equivalent | Needs to be compatible with an HP E5406 zl switch chassis (model J8697A). The adapters are known as the transcievers.
Lincoln Jr. High | Switches | 1 | HP/Aruba 24-port switches or functional equivalent
Lincoln Jr. High | Switches | 2 | HP/Aruba 48-port switches or functional equivalent
Lincoln Jr. High | UPS/Battery Backups | 4 | APC Smart UPS or functional equivalent
Lincoln Jr. High | Wireless Access Points | 8 | Ruckus POE+ 802.11ac minimum, 802.11ax preferred. Capable of handling in excess of 20x devices each, or functional equivalent.
Coldspring High School | Switches | 1 | HP/Aruba 8-port minimum 10Gb SFP expansion module w/8 10GB SFP adapters, or functional equivalent | Needs to be compatible with an HP E5406 zl switch chassis (model J8697A). The adapters are known as the transcievers.
Coldspring High School | Switches | 2 | HP/Aruba switch expansion module with at least 2x 10GB SFP ports and 4x 10GB SFP adapters or functional equivalent | Needs to be compatible with an Aruba 5400R zl2 switch chassis. The adapters are known as the transceivers.
Coldspring High School | Switches | 5 | HP/Aruba 24-port POE+ switch expansion modules or functional equivalent | Needs to be compatible with an HP E5406 zl switch chassis (model J8697A).
Coldspring High School | Switches | 18 | HP/Aruba 48-port switches or functional equivalent
Coldspring High School | UPS/Battery Backups | 5 | APC Smart UPS or functional equivalent
Coldspring High School | Wireless Access Points | 20 | Ruckus POE+ 802.11ac minimum, 802.11ax preferred. Capable of handling in excess of 20x devices each, or functional equivalent.
Jones Education Complex | Switches | 4 | HP/Aruba 48-port gigabit POE+ switches or functional equivalent
Jones Education Complex | UPS/Battery Backups | 1 | APC Smart UPS or functional equivalent
Jones Education Complex | UPS/Battery Backups | 1 | APC Rack-mountable Smart UPS or functional equivalent
Jones Education Complex | Wireless Access Points | 5 | Ruckus POE+ 802.11ac minimum, 802.11ax preferred. Capable of handling in excess of 20x devices each, or functional equivalent.